## Sheet1
Phase | Spatial Resolution | Compositional Sensitivity | Temperature | Mechanical Loading | Atmosphere | Helios | Tescan | Quanta | Phenom | JEOL | T12 | Talos
solid | N/A | N/A | room temp | N/A | ambient | solid | solid | solid | solid | solid | solid | solid
liquid | mm | a few at% | heated | Tension | vacuum | 10 nm resolution; 1 mm max | 5 nm resolution; 1 mm max | 500nm; 1 mm max | 500nm; 1 mm max | 25 nm resolution; 1 mm max | 0.2 nm; 0.1 mm max | 0.1 nm; 0.1 mm max
| um | PPM | cooled | Compression | other | 1 at%, B and higher | 1 at%, B and higher | 1 at%, B and higher |  | 1 at%, B and higher | 1 at%, B and higher | 1 at%, B and higher
Solid Form | nm |  |  | Bending |  | phase and orientation | phase and orientation |  |  | phase and orientation | phase and orientation | phase and orientation
Crystalline |  |  |  | Fatigue |  |  | bonding
Amorphous | Dimensionality | [5 empty] | heating
Thin Film | 1D |  |  | force ranges
Powder | 2D |  |  | nN |  | TOF-SIMS | LEAP | SCIEX 5500 | SCIEX X500R | ORBITRAP EXPLORIS 120
| 3D |  |  | N |  | solid | solid | liquid | liquid | liquid
Liquid |  |  |  | kN |  | 100 nm resolution; 1 mm max | 2 A; 200 nm max
[6 empty] | ppb | ppm |  |  | ppb
Solid properties | [5 empty] | isotopes - all elements | isotopes - all elements
phase | [5 empty] | 3D | 3D
crystallographic texture
strain | [5 empty] | FTIR Spectrometer | UV-VIS SPECTROMETER | WOOLLAM M-2000 ELLIPSOMETER
bonding | [5 empty] | solid | solid | solid
5 mm
[6 empty] | bonding | absorption profile of thin films | refractive index and film thickness
[6 empty] | ASYLUM MFP-3D SCANNING PROBE MICROSCOPE | DIGITAL INSTRUMENTS AFM | PROFILOMETER | KEYENCE VHX-5000 | WITEC LASER CONFOCAL RAMAN MICROSCOPE
[6 empty] | solid and hydrated | solid | solid | solid and liquid | solid and liquid
[6 empty] | 1 nm | 10 nm | 100 nm to 1.2 mm | 500 nm | 500 nm
[6 empty] | topography, photoconductivity, fluorescence, conductivity, piezoelectricity, potential, modulus, viscoelasticity | topography | topography | 3D | 3D, bonding
heating and cooling
[6 empty] | DR-6000 HACH | SHIMADZU TOC-L TOTAL CARBON ANALYZER | THERMOSCIENIFIC DIONEX ICS-900
[6 empty] | liquid | liquid | liquid
[6 empty] | various water characteristics | carbon; nitrogen | anions
[6 empty] | PANALYTICAL EMPYREAN X-RAY DIFFRACTOMETER | PANALYTICAL X’PERT PRO X-RAY DIFFRACTOMETER | ZEISS VERSA X-RAY MICROSCOPE
[6 empty] | solid, thin film, powder | solid, thin film, powder | solid
[6 empty] | mm resolution | mm resolution | 700 nm resolution
[6 empty] | phase, crystallography, stress, orientation, | phase, crystallography | phase/structure
[6 empty] | heating and cooling |  | 3D

## Helios
Phase | Spatial Resolution | Compositional Sensitivity | Temperature | Mechanical Loading | Atmosphere | Helios | Tescan | Quanta | Phenom | JEOL | T12 | Talos
solid | N/A | N/A | room temp | N/A | ambient | solid | solid | solid | solid | solid | solid | solid
liquid | mm | a few at% | heated | Tension | vacuum | 10 nm resolution; 1 mm max | 5 nm resolution; 1 mm max | 500nm; 1 mm max | 500nm; 1 mm max | 25 nm resolution; 1 mm max | 0.2 nm; 0.1 mm max | 0.1 nm; 0.1 mm max
| um | PPM | cooled | Compression | other | 1 at%, B and higher | 1 at%, B and higher | 1 at%, B and higher |  | 1 at%, B and higher | 1 at%, B and higher | 1 at%, B and higher
Solid Form | nm |  |  | Bending |  | phase and orientation | phase and orientation |  |  | phase and orientation | phase and orientation | phase and orientation
Crystalline |  |  |  | Fatigue |  |  | bonding
Amorphous | Dimensionality | [5 empty] | heating
Thin Film | 1D |  |  | force ranges
Powder | 2D |  |  |  |  | TOF-SIMS | LEAP | SCIEX 5500 | SCIEX X500R | ORBITRAP EXPLORIS 120
| 3D |  |  |  |  | solid | solid | liquid | liquid | liquid
Liquid | [5 empty] | 100 nm resolution; 1 mm max | 2 A; 200 nm max
[6 empty] | ppb | ppm |  |  | ppb
Solid properties | [5 empty] | isotopes - all elements | isotopes - all elements
phase | [5 empty] | 3D | 3D
crystallographic texture
strain | [5 empty] | FTIR Spectrometer | UV-VIS SPECTROMETER | WOOLLAM M-2000 ELLIPSOMETER
bonding | [5 empty] | solid | solid | solid
5 mm
[6 empty] | bonding | absorption profile of thin films | refractive index and film thickness
[6 empty] | ASYLUM MFP-3D SCANNING PROBE MICROSCOPE | DIGITAL INSTRUMENTS AFM | PROFILOMETER | KEYENCE VHX-5000 | WITEC LASER CONFOCAL RAMAN MICROSCOPE
[6 empty] | solid and hydrated | solid | solid | solid and liquid | solid and liquid
[6 empty] | 1 nm | 10 nm | 100 nm to 1.2 mm | 500 nm | 500 nm
[6 empty] | topography, photoconductivity, fluorescence, conductivity, piezoelectricity, potential, modulus, viscoelasticity | topography | topography | 3D | 3D, bonding
heating and cooling
[6 empty] | DR-6000 HACH | SHIMADZU TOC-L TOTAL CARBON ANALYZER | THERMOSCIENIFIC DIONEX ICS-900
[6 empty] | liquid | liquid | liquid
[6 empty] | various water characteristics | carbon; nitrogen | anions
[6 empty] | PANALYTICAL EMPYREAN X-RAY DIFFRACTOMETER | PANALYTICAL X’PERT PRO X-RAY DIFFRACTOMETER | ZEISS VERSA X-RAY MICROSCOPE
[6 empty] | solid, thin film, powder | solid, thin film, powder | solid
[6 empty] | mm resolution | mm resolution | 700 nm resolution
[6 empty] | phase, crystallography, stress, orientation, | phase, crystallography | phase/structure
[6 empty] | heating and cooling |  | 3D

## Tescan
Phase | Spatial Resolution | Compositional Sensitivity | Temperature | Mechanical Loading | Atmosphere | Helios | Tescan | Quanta | Phenom | JEOL | T12 | Talos
solid | N/A | N/A | room temp | N/A | ambient | solid | solid | solid | solid | solid | solid | solid
liquid | mm | a few at% | heated | Tension | vacuum | 10 nm resolution; 1 mm max | 5 nm resolution; 1 mm max | 500nm; 1 mm max | 500nm; 1 mm max | 25 nm resolution; 1 mm max | 0.2 nm; 0.1 mm max | 0.1 nm; 0.1 mm max
| um | PPM | cooled | Compression | other | 1 at%, B and higher | 1 at%, B and higher | 1 at%, B and higher |  | 1 at%, B and higher | 1 at%, B and higher | 1 at%, B and higher
Solid Form | nm |  |  | Bending |  | phase and orientation | phase and orientation |  |  | phase and orientation | phase and orientation | phase and orientation
Crystalline |  |  |  | Fatigue |  |  | bonding
Amorphous | Dimensionality | [5 empty] | heating
Thin Film | 1D |  |  | force ranges
Powder | 2D |  |  |  |  | TOF-SIMS | LEAP | SCIEX 5500 | SCIEX X500R | ORBITRAP EXPLORIS 120
| 3D |  |  |  |  | solid | solid | liquid | liquid | liquid
Liquid | [5 empty] | 100 nm resolution; 1 mm max | 2 A; 200 nm max
[6 empty] | ppb | ppm |  |  | ppb
Solid properties | [5 empty] | isotopes - all elements | isotopes - all elements
phase | [5 empty] | 3D | 3D
crystallographic texture
strain | [5 empty] | FTIR Spectrometer | UV-VIS SPECTROMETER | WOOLLAM M-2000 ELLIPSOMETER
bonding | [5 empty] | solid | solid | solid
5 mm
[6 empty] | bonding | absorption profile of thin films | refractive index and film thickness
[6 empty] | ASYLUM MFP-3D SCANNING PROBE MICROSCOPE | DIGITAL INSTRUMENTS AFM | PROFILOMETER | KEYENCE VHX-5000 | WITEC LASER CONFOCAL RAMAN MICROSCOPE
[6 empty] | solid and hydrated | solid | solid | solid and liquid | solid and liquid
[6 empty] | 1 nm | 10 nm | 100 nm to 1.2 mm | 500 nm | 500 nm
[6 empty] | topography, photoconductivity, fluorescence, conductivity, piezoelectricity, potential, modulus, viscoelasticity | topography | topography | 3D | 3D, bonding
heating and cooling
[6 empty] | DR-6000 HACH | SHIMADZU TOC-L TOTAL CARBON ANALYZER | THERMOSCIENIFIC DIONEX ICS-900
[6 empty] | liquid | liquid | liquid
[6 empty] | various water characteristics | carbon; nitrogen | anions
[6 empty] | PANALYTICAL EMPYREAN X-RAY DIFFRACTOMETER | PANALYTICAL X’PERT PRO X-RAY DIFFRACTOMETER | ZEISS VERSA X-RAY MICROSCOPE
[6 empty] | solid, thin film, powder | solid, thin film, powder | solid
[6 empty] | mm resolution | mm resolution | 700 nm resolution
[6 empty] | phase, crystallography, stress, orientation, | phase, crystallography | phase/structure
[6 empty] | heating and cooling |  | 3D

## JEOL
Phase | Spatial Resolution | Compositional Sensitivity | Temperature | Mechanical Loading | Atmosphere | Helios | Tescan | Quanta | Phenom | JEOL | T12 | Talos
solid | N/A | N/A | room temp | N/A | ambient | solid | solid | solid | solid | solid | solid | solid
liquid | mm | a few at% | heated | Tension | vacuum | 10 nm resolution; 1 mm max | 5 nm resolution; 1 mm max | 500nm; 1 mm max | 500nm; 1 mm max | 25 nm resolution; 1 mm max | 0.2 nm; 0.1 mm max | 0.1 nm; 0.1 mm max
| um | PPM | cooled | Compression | other | 1 at%, B and higher | 1 at%, B and higher | 1 at%, B and higher |  | 1 at%, B and higher | 1 at%, B and higher | 1 at%, B and higher
Solid Form | nm |  |  | Bending |  | phase and orientation | phase and orientation |  |  | phase and orientation | phase and orientation | phase and orientation
Crystalline |  |  |  | Fatigue |  |  | bonding
Amorphous | Dimensionality | [5 empty] | heating
Thin Film | 1D |  |  | force ranges
Powder | 2D |  |  |  |  | TOF-SIMS | LEAP | SCIEX 5500 | SCIEX X500R | ORBITRAP EXPLORIS 120
| 3D |  |  |  |  | solid | solid | liquid | liquid | liquid
Liquid | [5 empty] | 100 nm resolution; 1 mm max | 2 A; 200 nm max
[6 empty] | ppb | ppm |  |  | ppb
Solid properties | [5 empty] | isotopes - all elements | isotopes - all elements
phase | [5 empty] | 3D | 3D
crystallographic texture
strain | [5 empty] | FTIR Spectrometer | UV-VIS SPECTROMETER | WOOLLAM M-2000 ELLIPSOMETER
bonding | [5 empty] | solid | solid | solid
5 mm
[6 empty] | bonding | absorption profile of thin films | refractive index and film thickness
[6 empty] | ASYLUM MFP-3D SCANNING PROBE MICROSCOPE | DIGITAL INSTRUMENTS AFM | PROFILOMETER | KEYENCE VHX-5000 | WITEC LASER CONFOCAL RAMAN MICROSCOPE
[6 empty] | solid and hydrated | solid | solid | solid and liquid | solid and liquid
[6 empty] | 1 nm | 10 nm | 100 nm to 1.2 mm | 500 nm | 500 nm
[6 empty] | topography, photoconductivity, fluorescence, conductivity, piezoelectricity, potential, modulus, viscoelasticity | topography | topography | 3D | 3D, bonding
heating and cooling
[6 empty] | DR-6000 HACH | SHIMADZU TOC-L TOTAL CARBON ANALYZER | THERMOSCIENIFIC DIONEX ICS-900
[6 empty] | liquid | liquid | liquid
[6 empty] | various water characteristics | carbon; nitrogen | anions
[6 empty] | PANALYTICAL EMPYREAN X-RAY DIFFRACTOMETER | PANALYTICAL X’PERT PRO X-RAY DIFFRACTOMETER | ZEISS VERSA X-RAY MICROSCOPE
[6 empty] | solid, thin film, powder | solid, thin film, powder | solid
[6 empty] | mm resolution | mm resolution | 700 nm resolution
[6 empty] | phase, crystallography, stress, orientation, | phase, crystallography | phase/structure
[6 empty] | heating and cooling |  | 3D

## Quanta
Phase | Spatial Resolution | Compositional Sensitivity | Temperature | Mechanical Loading | Atmosphere | Helios | Tescan | Quanta | Phenom | JEOL | T12 | Talos
solid | N/A | N/A | room temp | N/A | ambient | solid | solid | solid | solid | solid | solid | solid
liquid | mm | a few at% | heated | Tension | vacuum | 10 nm resolution; 1 mm max | 5 nm resolution; 1 mm max | 500nm; 1 mm max | 500nm; 1 mm max | 25 nm resolution; 1 mm max | 0.2 nm; 0.1 mm max | 0.1 nm; 0.1 mm max
| um | PPM | cooled | Compression | other | 1 at%, B and higher | 1 at%, B and higher | 1 at%, B and higher |  | 1 at%, B and higher | 1 at%, B and higher | 1 at%, B and higher
Solid Form | nm |  |  | Bending |  | phase and orientation | phase and orientation |  |  | phase and orientation | phase and orientation | phase and orientation
Crystalline |  |  |  | Fatigue |  |  | bonding
Amorphous | Dimensionality | [5 empty] | heating
Thin Film | 1D |  |  | force ranges
Powder | 2D |  |  |  |  | TOF-SIMS | LEAP | SCIEX 5500 | SCIEX X500R | ORBITRAP EXPLORIS 120
| 3D |  |  |  |  | solid | solid | liquid | liquid | liquid
Liquid | [5 empty] | 100 nm resolution; 1 mm max | 2 A; 200 nm max
[6 empty] | ppb | ppm |  |  | ppb
Solid properties | [5 empty] | isotopes - all elements | isotopes - all elements
phase | [5 empty] | 3D | 3D
crystallographic texture
strain | [5 empty] | FTIR Spectrometer | UV-VIS SPECTROMETER | WOOLLAM M-2000 ELLIPSOMETER
bonding | [5 empty] | solid | solid | solid
5 mm
[6 empty] | bonding | absorption profile of thin films | refractive index and film thickness
[6 empty] | ASYLUM MFP-3D SCANNING PROBE MICROSCOPE | DIGITAL INSTRUMENTS AFM | PROFILOMETER | KEYENCE VHX-5000 | WITEC LASER CONFOCAL RAMAN MICROSCOPE
[6 empty] | solid and hydrated | solid | solid | solid and liquid | solid and liquid
[6 empty] | 1 nm | 10 nm | 100 nm to 1.2 mm | 500 nm | 500 nm
[6 empty] | topography, photoconductivity, fluorescence, conductivity, piezoelectricity, potential, modulus, viscoelasticity | topography | topography | 3D | 3D, bonding
heating and cooling
[6 empty] | DR-6000 HACH | SHIMADZU TOC-L TOTAL CARBON ANALYZER | THERMOSCIENIFIC DIONEX ICS-900
[6 empty] | liquid | liquid | liquid
[6 empty] | various water characteristics | carbon; nitrogen | anions
[6 empty] | PANALYTICAL EMPYREAN X-RAY DIFFRACTOMETER | PANALYTICAL X’PERT PRO X-RAY DIFFRACTOMETER | ZEISS VERSA X-RAY MICROSCOPE
[6 empty] | solid, thin film, powder | solid, thin film, powder | solid
[6 empty] | mm resolution | mm resolution | 700 nm resolution
[6 empty] | phase, crystallography, stress, orientation, | phase, crystallography | phase/structure
[6 empty] | heating and cooling |  | 3D

## Phenom
Phase | Spatial Resolution | Compositional Sensitivity | Temperature | Mechanical Loading | Atmosphere | Helios | Tescan | Quanta | Phenom | JEOL | T12 | Talos
solid | N/A | N/A | room temp | N/A | ambient | solid | solid | solid | solid | solid | solid | solid
liquid | mm | a few at% | heated | Tension | vacuum | 10 nm resolution; 1 mm max | 5 nm resolution; 1 mm max | 500nm; 1 mm max | 500nm; 1 mm max | 25 nm resolution; 1 mm max | 0.2 nm; 0.1 mm max | 0.1 nm; 0.1 mm max
| um | PPM | cooled | Compression | other | 1 at%, B and higher | 1 at%, B and higher | 1 at%, B and higher |  | 1 at%, B and higher | 1 at%, B and higher | 1 at%, B and higher
Solid Form | nm |  |  | Bending |  | phase and orientation | phase and orientation |  |  | phase and orientation | phase and orientation | phase and orientation
Crystalline |  |  |  | Fatigue |  |  | bonding
Amorphous | Dimensionality | [5 empty] | heating
Thin Film | 1D |  |  | force ranges
Powder | 2D |  |  |  |  | TOF-SIMS | LEAP | SCIEX 5500 | SCIEX X500R | ORBITRAP EXPLORIS 120
| 3D |  |  |  |  | solid | solid | liquid | liquid | liquid
Liquid | [5 empty] | 100 nm resolution; 1 mm max | 2 A; 200 nm max
[6 empty] | ppb | ppm |  |  | ppb
Solid properties | [5 empty] | isotopes - all elements | isotopes - all elements
phase | [5 empty] | 3D | 3D
crystallographic texture
strain | [5 empty] | FTIR Spectrometer | UV-VIS SPECTROMETER | WOOLLAM M-2000 ELLIPSOMETER
bonding | [5 empty] | solid | solid | solid
5 mm
[6 empty] | bonding | absorption profile of thin films | refractive index and film thickness
[6 empty] | ASYLUM MFP-3D SCANNING PROBE MICROSCOPE | DIGITAL INSTRUMENTS AFM | PROFILOMETER | KEYENCE VHX-5000 | WITEC LASER CONFOCAL RAMAN MICROSCOPE
[6 empty] | solid and hydrated | solid | solid | solid and liquid | solid and liquid
[6 empty] | 1 nm | 10 nm | 100 nm to 1.2 mm | 500 nm | 500 nm
[6 empty] | topography, photoconductivity, fluorescence, conductivity, piezoelectricity, potential, modulus, viscoelasticity | topography | topography | 3D | 3D, bonding
heating and cooling
[6 empty] | DR-6000 HACH | SHIMADZU TOC-L TOTAL CARBON ANALYZER | THERMOSCIENIFIC DIONEX ICS-900
[6 empty] | liquid | liquid | liquid
[6 empty] | various water characteristics | carbon; nitrogen | anions
[6 empty] | PANALYTICAL EMPYREAN X-RAY DIFFRACTOMETER | PANALYTICAL X’PERT PRO X-RAY DIFFRACTOMETER | ZEISS VERSA X-RAY MICROSCOPE
[6 empty] | solid, thin film, powder | solid, thin film, powder | solid
[6 empty] | mm resolution | mm resolution | 700 nm resolution
[6 empty] | phase, crystallography, stress, orientation, | phase, crystallography | phase/structure
[6 empty] | heating and cooling |  | 3D

## TOF-SIMS
Phase | Spatial Resolution | Compositional Sensitivity | Temperature | Mechanical Loading | Atmosphere | Helios | Tescan | Quanta | Phenom | JEOL | T12 | Talos
solid | N/A | N/A | room temp | N/A | ambient | solid | solid | solid | solid | solid | solid | solid
liquid | mm | a few at% | heated | Tension | vacuum | 10 nm resolution; 1 mm max | 5 nm resolution; 1 mm max | 500nm; 1 mm max | 500nm; 1 mm max | 25 nm resolution; 1 mm max | 0.2 nm; 0.1 mm max | 0.1 nm; 0.1 mm max
| um | PPM | cooled | Compression | other | 1 at%, B and higher | 1 at%, B and higher | 1 at%, B and higher |  | 1 at%, B and higher | 1 at%, B and higher | 1 at%, B and higher
Solid Form | nm |  |  | Bending |  | phase and orientation | phase and orientation |  |  | phase and orientation | phase and orientation | phase and orientation
Crystalline |  |  |  | Fatigue |  |  | bonding
Amorphous | Dimensionality | [5 empty] | heating
Thin Film | 1D |  |  | force ranges
Powder | 2D |  |  |  |  | TOF-SIMS | LEAP | SCIEX 5500 | SCIEX X500R | ORBITRAP EXPLORIS 120
| 3D |  |  |  |  | solid | solid | liquid | liquid | liquid
Liquid | [5 empty] | 100 nm resolution; 1 mm max | 2 A; 200 nm max
[6 empty] | ppb | ppm |  |  | ppb
Solid properties | [5 empty] | isotopes - all elements | isotopes - all elements
phase | [5 empty] | 3D | 3D
crystallographic texture
strain | [5 empty] | FTIR Spectrometer | UV-VIS SPECTROMETER | WOOLLAM M-2000 ELLIPSOMETER
bonding | [5 empty] | solid | solid | solid
5 mm
[6 empty] | bonding | absorption profile of thin films | refractive index and film thickness
[6 empty] | ASYLUM MFP-3D SCANNING PROBE MICROSCOPE | DIGITAL INSTRUMENTS AFM | PROFILOMETER | KEYENCE VHX-5000 | WITEC LASER CONFOCAL RAMAN MICROSCOPE
[6 empty] | solid and hydrated | solid | solid | solid and liquid | solid and liquid
[6 empty] | 1 nm | 10 nm | 100 nm to 1.2 mm | 500 nm | 500 nm
[6 empty] | topography, photoconductivity, fluorescence, conductivity, piezoelectricity, potential, modulus, viscoelasticity | topography | topography | 3D | 3D, bonding
heating and cooling
[6 empty] | DR-6000 HACH | SHIMADZU TOC-L TOTAL CARBON ANALYZER | THERMOSCIENIFIC DIONEX ICS-900
[6 empty] | liquid | liquid | liquid
[6 empty] | various water characteristics | carbon; nitrogen | anions
[6 empty] | PANALYTICAL EMPYREAN X-RAY DIFFRACTOMETER | PANALYTICAL X’PERT PRO X-RAY DIFFRACTOMETER | ZEISS VERSA X-RAY MICROSCOPE
[6 empty] | solid, thin film, powder | solid, thin film, powder | solid
[6 empty] | mm resolution | mm resolution | 700 nm resolution
[6 empty] | phase, crystallography, stress, orientation, | phase, crystallography | phase/structure
[6 empty] | heating and cooling |  | 3D

## LEAP
Phase | Spatial Resolution | Compositional Sensitivity | Temperature | Mechanical Loading | Atmosphere | Helios | Tescan | Quanta | Phenom | JEOL | T12 | Talos
solid | N/A | N/A | room temp | N/A | ambient | solid | solid | solid | solid | solid | solid | solid
liquid | mm | a few at% | heated | Tension | vacuum | 10 nm resolution; 1 mm max | 5 nm resolution; 1 mm max | 500nm; 1 mm max | 500nm; 1 mm max | 25 nm resolution; 1 mm max | 0.2 nm; 0.1 mm max | 0.1 nm; 0.1 mm max
| um | PPM | cooled | Compression | other | 1 at%, B and higher | 1 at%, B and higher | 1 at%, B and higher |  | 1 at%, B and higher | 1 at%, B and higher | 1 at%, B and higher
Solid Form | nm |  |  | Bending |  | phase and orientation | phase and orientation |  |  | phase and orientation | phase and orientation | phase and orientation
Crystalline |  |  |  | Fatigue |  |  | bonding
Amorphous | Dimensionality | [5 empty] | heating
Thin Film | 1D |  |  | force ranges
Powder | 2D |  |  |  |  | TOF-SIMS | LEAP | SCIEX 5500 | SCIEX X500R | ORBITRAP EXPLORIS 120
| 3D |  |  |  |  | solid | solid | liquid | liquid | liquid
Liquid | [5 empty] | 100 nm resolution; 1 mm max | 2 A; 200 nm max
[6 empty] | ppb | ppm |  |  | ppb
Solid properties | [5 empty] | isotopes - all elements | isotopes - all elements
phase | [5 empty] | 3D | 3D
crystallographic texture
strain | [5 empty] | FTIR Spectrometer | UV-VIS SPECTROMETER | WOOLLAM M-2000 ELLIPSOMETER
bonding | [5 empty] | solid | solid | solid
5 mm
[6 empty] | bonding | absorption profile of thin films | refractive index and film thickness
[6 empty] | ASYLUM MFP-3D SCANNING PROBE MICROSCOPE | DIGITAL INSTRUMENTS AFM | PROFILOMETER | KEYENCE VHX-5000 | WITEC LASER CONFOCAL RAMAN MICROSCOPE
[6 empty] | solid and hydrated | solid | solid | solid and liquid | solid and liquid
[6 empty] | 1 nm | 10 nm | 100 nm to 1.2 mm | 500 nm | 500 nm
[6 empty] | topography, photoconductivity, fluorescence, conductivity, piezoelectricity, potential, modulus, viscoelasticity | topography | topography | 3D | 3D, bonding
heating and cooling
[6 empty] | DR-6000 HACH | SHIMADZU TOC-L TOTAL CARBON ANALYZER | THERMOSCIENIFIC DIONEX ICS-900
[6 empty] | liquid | liquid | liquid
[6 empty] | various water characteristics | carbon; nitrogen | anions
[6 empty] | PANALYTICAL EMPYREAN X-RAY DIFFRACTOMETER | PANALYTICAL X’PERT PRO X-RAY DIFFRACTOMETER | ZEISS VERSA X-RAY MICROSCOPE
[6 empty] | solid, thin film, powder | solid, thin film, powder | solid
[6 empty] | mm resolution | mm resolution | 700 nm resolution
[6 empty] | phase, crystallography, stress, orientation, | phase, crystallography | phase/structure
[6 empty] | heating and cooling |  | 3D

## SCIEX 5500
Phase | Spatial Resolution | Compositional Sensitivity | Temperature | Mechanical Loading | Atmosphere | Helios | Tescan | Quanta | Phenom | JEOL | T12 | Talos
solid | N/A | N/A | room temp | N/A | ambient | solid | solid | solid | solid | solid | solid | solid
liquid | mm | a few at% | heated | Tension | vacuum | 10 nm resolution; 1 mm max | 5 nm resolution; 1 mm max | 500nm; 1 mm max | 500nm; 1 mm max | 25 nm resolution; 1 mm max | 0.2 nm; 0.1 mm max | 0.1 nm; 0.1 mm max
| um | PPM | cooled | Compression | other | 1 at%, B and higher | 1 at%, B and higher | 1 at%, B and higher |  | 1 at%, B and higher | 1 at%, B and higher | 1 at%, B and higher
Solid Form | nm |  |  | Bending |  | phase and orientation | phase and orientation |  |  | phase and orientation | phase and orientation | phase and orientation
Crystalline |  |  |  | Fatigue |  |  | bonding
Amorphous | Dimensionality | [5 empty] | heating
Thin Film | 1D |  |  | force ranges
Powder | 2D |  |  |  |  | TOF-SIMS | LEAP | SCIEX 5500 | SCIEX X500R | ORBITRAP EXPLORIS 120
| 3D |  |  |  |  | solid | solid | liquid | liquid | liquid
Liquid | [5 empty] | 100 nm resolution; 1 mm max | 2 A; 200 nm max
[6 empty] | ppb | ppm |  |  | ppb
Solid properties | [5 empty] | isotopes - all elements | isotopes - all elements
phase | [5 empty] | 3D | 3D
crystallographic texture
strain | [5 empty] | FTIR Spectrometer | UV-VIS SPECTROMETER | WOOLLAM M-2000 ELLIPSOMETER
bonding | [5 empty] | solid | solid | solid
5 mm
[6 empty] | bonding | absorption profile of thin films | refractive index and film thickness
[6 empty] | ASYLUM MFP-3D SCANNING PROBE MICROSCOPE | DIGITAL INSTRUMENTS AFM | PROFILOMETER | KEYENCE VHX-5000 | WITEC LASER CONFOCAL RAMAN MICROSCOPE
[6 empty] | solid and hydrated | solid | solid | solid and liquid | solid and liquid
[6 empty] | 1 nm | 10 nm | 100 nm to 1.2 mm | 500 nm | 500 nm
[6 empty] | topography, photoconductivity, fluorescence, conductivity, piezoelectricity, potential, modulus, viscoelasticity | topography | topography | 3D | 3D, bonding
heating and cooling
[6 empty] | DR-6000 HACH | SHIMADZU TOC-L TOTAL CARBON ANALYZER | THERMOSCIENIFIC DIONEX ICS-900
[6 empty] | liquid | liquid | liquid
[6 empty] | various water characteristics | carbon; nitrogen | anions
[6 empty] | PANALYTICAL EMPYREAN X-RAY DIFFRACTOMETER | PANALYTICAL X’PERT PRO X-RAY DIFFRACTOMETER | ZEISS VERSA X-RAY MICROSCOPE
[6 empty] | solid, thin film, powder | solid, thin film, powder | solid
[6 empty] | mm resolution | mm resolution | 700 nm resolution
[6 empty] | phase, crystallography, stress, orientation, | phase, crystallography | phase/structure
[6 empty] | heating and cooling |  | 3D

## SCIEX X500R
Phase | Spatial Resolution | Compositional Sensitivity | Temperature | Mechanical Loading | Atmosphere | Helios | Tescan | Quanta | Phenom | JEOL | T12 | Talos
solid | N/A | N/A | room temp | N/A | ambient | solid | solid | solid | solid | solid | solid | solid
liquid | mm | a few at% | heated | Tension | vacuum | 10 nm resolution; 1 mm max | 5 nm resolution; 1 mm max | 500nm; 1 mm max | 500nm; 1 mm max | 25 nm resolution; 1 mm max | 0.2 nm; 0.1 mm max | 0.1 nm; 0.1 mm max
| um | PPM | cooled | Compression | other | 1 at%, B and higher | 1 at%, B and higher | 1 at%, B and higher |  | 1 at%, B and higher | 1 at%, B and higher | 1 at%, B and higher
Solid Form | nm |  |  | Bending |  | phase and orientation | phase and orientation |  |  | phase and orientation | phase and orientation | phase and orientation
Crystalline |  |  |  | Fatigue |  |  | bonding
Amorphous | Dimensionality | [5 empty] | heating
Thin Film | 1D |  |  | force ranges
Powder | 2D |  |  |  |  | TOF-SIMS | LEAP | SCIEX 5500 | SCIEX X500R | ORBITRAP EXPLORIS 120
| 3D |  |  |  |  | solid | solid | liquid | liquid | liquid
Liquid | [5 empty] | 100 nm resolution; 1 mm max | 2 A; 200 nm max
[6 empty] | ppb | ppm |  |  | ppb
Solid properties | [5 empty] | isotopes - all elements | isotopes - all elements
phase | [5 empty] | 3D | 3D
crystallographic texture
strain | [5 empty] | FTIR Spectrometer | UV-VIS SPECTROMETER | WOOLLAM M-2000 ELLIPSOMETER
bonding | [5 empty] | solid | solid | solid
5 mm
[6 empty] | bonding | absorption profile of thin films | refractive index and film thickness
[6 empty] | ASYLUM MFP-3D SCANNING PROBE MICROSCOPE | DIGITAL INSTRUMENTS AFM | PROFILOMETER | KEYENCE VHX-5000 | WITEC LASER CONFOCAL RAMAN MICROSCOPE
[6 empty] | solid and hydrated | solid | solid | solid and liquid | solid and liquid
[6 empty] | 1 nm | 10 nm | 100 nm to 1.2 mm | 500 nm | 500 nm
[6 empty] | topography, photoconductivity, fluorescence, conductivity, piezoelectricity, potential, modulus, viscoelasticity | topography | topography | 3D | 3D, bonding
heating and cooling
[6 empty] | DR-6000 HACH | SHIMADZU TOC-L TOTAL CARBON ANALYZER | THERMOSCIENIFIC DIONEX ICS-900
[6 empty] | liquid | liquid | liquid
[6 empty] | various water characteristics | carbon; nitrogen | anions
[6 empty] | PANALYTICAL EMPYREAN X-RAY DIFFRACTOMETER | PANALYTICAL X’PERT PRO X-RAY DIFFRACTOMETER | ZEISS VERSA X-RAY MICROSCOPE
[6 empty] | solid, thin film, powder | solid, thin film, powder | solid
[6 empty] | mm resolution | mm resolution | 700 nm resolution
[6 empty] | phase, crystallography, stress, orientation, | phase, crystallography | phase/structure
[6 empty] | heating and cooling |  | 3D

## OrbiTrap Exploris
Phase | Spatial Resolution | Compositional Sensitivity | Temperature | Mechanical Loading | Atmosphere | Helios | Tescan | Quanta | Phenom | JEOL | T12 | Talos
solid | N/A | N/A | room temp | N/A | ambient | solid | solid | solid | solid | solid | solid | solid
liquid | mm | a few at% | heated | Tension | vacuum | 10 nm resolution; 1 mm max | 5 nm resolution; 1 mm max | 500nm; 1 mm max | 500nm; 1 mm max | 25 nm resolution; 1 mm max | 0.2 nm; 0.1 mm max | 0.1 nm; 0.1 mm max
| um | PPM | cooled | Compression | other | 1 at%, B and higher | 1 at%, B and higher | 1 at%, B and higher |  | 1 at%, B and higher | 1 at%, B and higher | 1 at%, B and higher
Solid Form | nm |  |  | Bending |  | phase and orientation | phase and orientation |  |  | phase and orientation | phase and orientation | phase and orientation
Crystalline |  |  |  | Fatigue |  |  | bonding
Amorphous | Dimensionality | [5 empty] | heating
Thin Film | 1D |  |  | force ranges
Powder | 2D |  |  |  |  | TOF-SIMS | LEAP | SCIEX 5500 | SCIEX X500R | ORBITRAP EXPLORIS 120
| 3D |  |  |  |  | solid | solid | liquid | liquid | liquid
Liquid | [5 empty] | 100 nm resolution; 1 mm max | 2 A; 200 nm max
[6 empty] | ppb | ppm |  |  | ppb
Solid properties | [5 empty] | isotopes - all elements | isotopes - all elements
phase | [5 empty] | 3D | 3D
crystallographic texture
strain | [5 empty] | FTIR Spectrometer | UV-VIS SPECTROMETER | WOOLLAM M-2000 ELLIPSOMETER
bonding | [5 empty] | solid | solid | solid
5 mm
[6 empty] | bonding | absorption profile of thin films | refractive index and film thickness
[6 empty] | ASYLUM MFP-3D SCANNING PROBE MICROSCOPE | DIGITAL INSTRUMENTS AFM | PROFILOMETER | KEYENCE VHX-5000 | WITEC LASER CONFOCAL RAMAN MICROSCOPE
[6 empty] | solid and hydrated | solid | solid | solid and liquid | solid and liquid
[6 empty] | 1 nm | 10 nm | 100 nm to 1.2 mm | 500 nm | 500 nm
[6 empty] | topography, photoconductivity, fluorescence, conductivity, piezoelectricity, potential, modulus, viscoelasticity | topography | topography | 3D | 3D, bonding
heating and cooling
[6 empty] | DR-6000 HACH | SHIMADZU TOC-L TOTAL CARBON ANALYZER | THERMOSCIENIFIC DIONEX ICS-900
[6 empty] | liquid | liquid | liquid
[6 empty] | various water characteristics | carbon; nitrogen | anions
[6 empty] | PANALYTICAL EMPYREAN X-RAY DIFFRACTOMETER | PANALYTICAL X’PERT PRO X-RAY DIFFRACTOMETER | ZEISS VERSA X-RAY MICROSCOPE
[6 empty] | solid, thin film, powder | solid, thin film, powder | solid
[6 empty] | mm resolution | mm resolution | 700 nm resolution
[6 empty] | phase, crystallography, stress, orientation, | phase, crystallography | phase/structure
[6 empty] | heating and cooling |  | 3D

## FTIR
Phase | Spatial Resolution | Compositional Sensitivity | Temperature | Mechanical Loading | Atmosphere | Helios | Tescan | Quanta | Phenom | JEOL | T12 | Talos
solid | N/A | N/A | room temp | N/A | ambient | solid | solid | solid | solid | solid | solid | solid
liquid | mm | a few at% | heated | Tension | vacuum | 10 nm resolution; 1 mm max | 5 nm resolution; 1 mm max | 500nm; 1 mm max | 500nm; 1 mm max | 25 nm resolution; 1 mm max | 0.2 nm; 0.1 mm max | 0.1 nm; 0.1 mm max
| um | PPM | cooled | Compression | other | 1 at%, B and higher | 1 at%, B and higher | 1 at%, B and higher |  | 1 at%, B and higher | 1 at%, B and higher | 1 at%, B and higher
Solid Form | nm |  |  | Bending |  | phase and orientation | phase and orientation |  |  | phase and orientation | phase and orientation | phase and orientation
Crystalline |  |  |  | Fatigue |  |  | bonding
Amorphous | Dimensionality | [5 empty] | heating
Thin Film | 1D |  |  | force ranges
Powder | 2D |  |  |  |  | TOF-SIMS | LEAP | SCIEX 5500 | SCIEX X500R | ORBITRAP EXPLORIS 120
| 3D |  |  |  |  | solid | solid | liquid | liquid | liquid
Liquid | [5 empty] | 100 nm resolution; 1 mm max | 2 A; 200 nm max
[6 empty] | ppb | ppm |  |  | ppb
Solid properties | [5 empty] | isotopes - all elements | isotopes - all elements
phase | [5 empty] | 3D | 3D
crystallographic texture
strain | [5 empty] | FTIR Spectrometer | UV-VIS SPECTROMETER | WOOLLAM M-2000 ELLIPSOMETER
bonding | [5 empty] | solid | solid | solid
5 mm
[6 empty] | bonding | absorption profile of thin films | refractive index and film thickness
[6 empty] | ASYLUM MFP-3D SCANNING PROBE MICROSCOPE | DIGITAL INSTRUMENTS AFM | PROFILOMETER | KEYENCE VHX-5000 | WITEC LASER CONFOCAL RAMAN MICROSCOPE
[6 empty] | solid and hydrated | solid | solid | solid and liquid | solid and liquid
[6 empty] | 1 nm | 10 nm | 100 nm to 1.2 mm | 500 nm | 500 nm
[6 empty] | topography, photoconductivity, fluorescence, conductivity, piezoelectricity, potential, modulus, viscoelasticity | topography | topography | 3D | 3D, bonding
heating and cooling
[6 empty] | DR-6000 HACH | SHIMADZU TOC-L TOTAL CARBON ANALYZER | THERMOSCIENIFIC DIONEX ICS-900
[6 empty] | liquid | liquid | liquid
[6 empty] | various water characteristics | carbon; nitrogen | anions
[6 empty] | PANALYTICAL EMPYREAN X-RAY DIFFRACTOMETER | PANALYTICAL X’PERT PRO X-RAY DIFFRACTOMETER | ZEISS VERSA X-RAY MICROSCOPE
[6 empty] | solid, thin film, powder | solid, thin film, powder | solid
[6 empty] | mm resolution | mm resolution | 700 nm resolution
[6 empty] | phase, crystallography, stress, orientation, | phase, crystallography | phase/structure
[6 empty] | heating and cooling |  | 3D

## UV-Vis
Phase | Spatial Resolution | Compositional Sensitivity | Temperature | Mechanical Loading | Atmosphere | Helios | Tescan | Quanta | Phenom | JEOL | T12 | Talos
solid | N/A | N/A | room temp | N/A | ambient | solid | solid | solid | solid | solid | solid | solid
liquid | mm | a few at% | heated | Tension | vacuum | 10 nm resolution; 1 mm max | 5 nm resolution; 1 mm max | 500nm; 1 mm max | 500nm; 1 mm max | 25 nm resolution; 1 mm max | 0.2 nm; 0.1 mm max | 0.1 nm; 0.1 mm max
| um | PPM | cooled | Compression | other | 1 at%, B and higher | 1 at%, B and higher | 1 at%, B and higher |  | 1 at%, B and higher | 1 at%, B and higher | 1 at%, B and higher
Solid Form | nm |  |  | Bending |  | phase and orientation | phase and orientation |  |  | phase and orientation | phase and orientation | phase and orientation
Crystalline |  |  |  | Fatigue |  |  | bonding
Amorphous | Dimensionality | [5 empty] | heating
Thin Film | 1D |  |  | force ranges
Powder | 2D |  |  |  |  | TOF-SIMS | LEAP | SCIEX 5500 | SCIEX X500R | ORBITRAP EXPLORIS 120
| 3D |  |  |  |  | solid | solid | liquid | liquid | liquid
Liquid | [5 empty] | 100 nm resolution; 1 mm max | 2 A; 200 nm max
[6 empty] | ppb | ppm |  |  | ppb
Solid properties | [5 empty] | isotopes - all elements | isotopes - all elements
phase | [5 empty] | 3D | 3D
crystallographic texture
strain | [5 empty] | FTIR Spectrometer | UV-VIS SPECTROMETER | WOOLLAM M-2000 ELLIPSOMETER
bonding | [5 empty] | solid | solid | solid
5 mm
[6 empty] | bonding | absorption profile of thin films | refractive index and film thickness
[6 empty] | ASYLUM MFP-3D SCANNING PROBE MICROSCOPE | DIGITAL INSTRUMENTS AFM | PROFILOMETER | KEYENCE VHX-5000 | WITEC LASER CONFOCAL RAMAN MICROSCOPE
[6 empty] | solid and hydrated | solid | solid | solid and liquid | solid and liquid
[6 empty] | 1 nm | 10 nm | 100 nm to 1.2 mm | 500 nm | 500 nm
[6 empty] | topography, photoconductivity, fluorescence, conductivity, piezoelectricity, potential, modulus, viscoelasticity | topography | topography | 3D | 3D, bonding
heating and cooling
[6 empty] | DR-6000 HACH | SHIMADZU TOC-L TOTAL CARBON ANALYZER | THERMOSCIENIFIC DIONEX ICS-900
[6 empty] | liquid | liquid | liquid
[6 empty] | various water characteristics | carbon; nitrogen | anions
[6 empty] | PANALYTICAL EMPYREAN X-RAY DIFFRACTOMETER | PANALYTICAL X’PERT PRO X-RAY DIFFRACTOMETER | ZEISS VERSA X-RAY MICROSCOPE
[6 empty] | solid, thin film, powder | solid, thin film, powder | solid
[6 empty] | mm resolution | mm resolution | 700 nm resolution
[6 empty] | phase, crystallography, stress, orientation, | phase, crystallography | phase/structure
[6 empty] | heating and cooling |  | 3D

## Ellipsometer
Phase | Spatial Resolution | Compositional Sensitivity | Temperature | Mechanical Loading | Atmosphere | Helios | Tescan | Quanta | Phenom | JEOL | T12 | Talos
solid | N/A | N/A | room temp | N/A | ambient | solid | solid | solid | solid | solid | solid | solid
liquid | mm | a few at% | heated | Tension | vacuum | 10 nm resolution; 1 mm max | 5 nm resolution; 1 mm max | 500nm; 1 mm max | 500nm; 1 mm max | 25 nm resolution; 1 mm max | 0.2 nm; 0.1 mm max | 0.1 nm; 0.1 mm max
| um | PPM | cooled | Compression | other | 1 at%, B and higher | 1 at%, B and higher | 1 at%, B and higher |  | 1 at%, B and higher | 1 at%, B and higher | 1 at%, B and higher
Solid Form | nm |  |  | Bending |  | phase and orientation | phase and orientation |  |  | phase and orientation | phase and orientation | phase and orientation
Crystalline |  |  |  | Fatigue |  |  | bonding
Amorphous | Dimensionality | [5 empty] | heating
Thin Film | 1D |  |  | force ranges
Powder | 2D |  |  |  |  | TOF-SIMS | LEAP | SCIEX 5500 | SCIEX X500R | ORBITRAP EXPLORIS 120
| 3D |  |  |  |  | solid | solid | liquid | liquid | liquid
Liquid | [5 empty] | 100 nm resolution; 1 mm max | 2 A; 200 nm max
[6 empty] | ppb | ppm |  |  | ppb
Solid properties | [5 empty] | isotopes - all elements | isotopes - all elements
phase | [5 empty] | 3D | 3D
crystallographic texture
strain | [5 empty] | FTIR Spectrometer | UV-VIS SPECTROMETER | WOOLLAM M-2000 ELLIPSOMETER
bonding | [5 empty] | solid | solid | solid
5 mm
[6 empty] | bonding | absorption profile of thin films | refractive index and film thickness
[6 empty] | ASYLUM MFP-3D SCANNING PROBE MICROSCOPE | DIGITAL INSTRUMENTS AFM | PROFILOMETER | KEYENCE VHX-5000 | WITEC LASER CONFOCAL RAMAN MICROSCOPE
[6 empty] | solid and hydrated | solid | solid | solid and liquid | solid and liquid
[6 empty] | 1 nm | 10 nm | 100 nm to 1.2 mm | 500 nm | 500 nm
[6 empty] | topography, photoconductivity, fluorescence, conductivity, piezoelectricity, potential, modulus, viscoelasticity | topography | topography | 3D | 3D, bonding
heating and cooling
[6 empty] | DR-6000 HACH | SHIMADZU TOC-L TOTAL CARBON ANALYZER | THERMOSCIENIFIC DIONEX ICS-900
[6 empty] | liquid | liquid | liquid
[6 empty] | various water characteristics | carbon; nitrogen | anions
[6 empty] | PANALYTICAL EMPYREAN X-RAY DIFFRACTOMETER | PANALYTICAL X’PERT PRO X-RAY DIFFRACTOMETER | ZEISS VERSA X-RAY MICROSCOPE
[6 empty] | solid, thin film, powder | solid, thin film, powder | solid
[6 empty] | mm resolution | mm resolution | 700 nm resolution
[6 empty] | phase, crystallography, stress, orientation, | phase, crystallography | phase/structure
[6 empty] | heating and cooling |  | 3D

## SPM
Phase | Spatial Resolution | Compositional Sensitivity | Temperature | Mechanical Loading | Atmosphere | Helios | Tescan | Quanta | Phenom | JEOL | T12 | Talos
solid | N/A | N/A | room temp | N/A | ambient | solid | solid | solid | solid | solid | solid | solid
liquid | mm | a few at% | heated | Tension | vacuum | 10 nm resolution; 1 mm max | 5 nm resolution; 1 mm max | 500nm; 1 mm max | 500nm; 1 mm max | 25 nm resolution; 1 mm max | 0.2 nm; 0.1 mm max | 0.1 nm; 0.1 mm max
| um | PPM | cooled | Compression | other | 1 at%, B and higher | 1 at%, B and higher | 1 at%, B and higher |  | 1 at%, B and higher | 1 at%, B and higher | 1 at%, B and higher
Solid Form | nm |  |  | Bending |  | phase and orientation | phase and orientation |  |  | phase and orientation | phase and orientation | phase and orientation
Crystalline |  |  |  | Fatigue |  |  | bonding
Amorphous | Dimensionality | [5 empty] | heating
Thin Film | 1D |  |  | force ranges
Powder | 2D |  |  |  |  | TOF-SIMS | LEAP | SCIEX 5500 | SCIEX X500R | ORBITRAP EXPLORIS 120
| 3D |  |  |  |  | solid | solid | liquid | liquid | liquid
Liquid | [5 empty] | 100 nm resolution; 1 mm max | 2 A; 200 nm max
[6 empty] | ppb | ppm |  |  | ppb
Solid properties | [5 empty] | isotopes - all elements | isotopes - all elements
phase | [5 empty] | 3D | 3D
crystallographic texture
strain | [5 empty] | FTIR Spectrometer | UV-VIS SPECTROMETER | WOOLLAM M-2000 ELLIPSOMETER
bonding | [5 empty] | solid | solid | solid
5 mm
[6 empty] | bonding | absorption profile of thin films | refractive index and film thickness
[6 empty] | ASYLUM MFP-3D SCANNING PROBE MICROSCOPE | DIGITAL INSTRUMENTS AFM | PROFILOMETER | KEYENCE VHX-5000 | WITEC LASER CONFOCAL RAMAN MICROSCOPE
[6 empty] | solid and hydrated | solid | solid | solid and liquid | solid and liquid
[6 empty] | 1 nm | 10 nm | 100 nm to 1.2 mm | 500 nm | 500 nm
[6 empty] | topography, photoconductivity, fluorescence, conductivity, piezoelectricity, potential, modulus, viscoelasticity | topography | topography | 3D | 3D, bonding
heating and cooling
[6 empty] | DR-6000 HACH | SHIMADZU TOC-L TOTAL CARBON ANALYZER | THERMOSCIENIFIC DIONEX ICS-900
[6 empty] | liquid | liquid | liquid
[6 empty] | various water characteristics | carbon; nitrogen | anions
[6 empty] | PANALYTICAL EMPYREAN X-RAY DIFFRACTOMETER | PANALYTICAL X’PERT PRO X-RAY DIFFRACTOMETER | ZEISS VERSA X-RAY MICROSCOPE
[6 empty] | solid, thin film, powder | solid, thin film, powder | solid
[6 empty] | mm resolution | mm resolution | 700 nm resolution
[6 empty] | phase, crystallography, stress, orientation, | phase, crystallography | phase/structure
[6 empty] | heating and cooling |  | 3D

## AFM
Phase | Spatial Resolution | Compositional Sensitivity | Temperature | Mechanical Loading | Atmosphere | Helios | Tescan | Quanta | Phenom | JEOL | T12 | Talos
solid | N/A | N/A | room temp | N/A | ambient | solid | solid | solid | solid | solid | solid | solid
liquid | mm | a few at% | heated | Tension | vacuum | 10 nm resolution; 1 mm max | 5 nm resolution; 1 mm max | 500nm; 1 mm max | 500nm; 1 mm max | 25 nm resolution; 1 mm max | 0.2 nm; 0.1 mm max | 0.1 nm; 0.1 mm max
| um | PPM | cooled | Compression | other | 1 at%, B and higher | 1 at%, B and higher | 1 at%, B and higher |  | 1 at%, B and higher | 1 at%, B and higher | 1 at%, B and higher
Solid Form | nm |  |  | Bending |  | phase and orientation | phase and orientation |  |  | phase and orientation | phase and orientation | phase and orientation
Crystalline |  |  |  | Fatigue |  |  | bonding
Amorphous | Dimensionality | [5 empty] | heating
Thin Film | 1D |  |  | force ranges
Powder | 2D |  |  |  |  | TOF-SIMS | LEAP | SCIEX 5500 | SCIEX X500R | ORBITRAP EXPLORIS 120
| 3D |  |  |  |  | solid | solid | liquid | liquid | liquid
Liquid | [5 empty] | 100 nm resolution; 1 mm max | 2 A; 200 nm max
[6 empty] | ppb | ppm |  |  | ppb
Solid properties | [5 empty] | isotopes - all elements | isotopes - all elements
phase | [5 empty] | 3D | 3D
crystallographic texture
strain | [5 empty] | FTIR Spectrometer | UV-VIS SPECTROMETER | WOOLLAM M-2000 ELLIPSOMETER
bonding | [5 empty] | solid | solid | solid
5 mm
[6 empty] | bonding | absorption profile of thin films | refractive index and film thickness
[6 empty] | ASYLUM MFP-3D SCANNING PROBE MICROSCOPE | DIGITAL INSTRUMENTS AFM | PROFILOMETER | KEYENCE VHX-5000 | WITEC LASER CONFOCAL RAMAN MICROSCOPE
[6 empty] | solid and hydrated | solid | solid | solid and liquid | solid and liquid
[6 empty] | 1 nm | 10 nm | 100 nm to 1.2 mm | 500 nm | 500 nm
[6 empty] | topography, photoconductivity, fluorescence, conductivity, piezoelectricity, potential, modulus, viscoelasticity | topography | topography | 3D | 3D, bonding
heating and cooling
[6 empty] | DR-6000 HACH | SHIMADZU TOC-L TOTAL CARBON ANALYZER | THERMOSCIENIFIC DIONEX ICS-900
[6 empty] | liquid | liquid | liquid
[6 empty] | various water characteristics | carbon; nitrogen | anions
[6 empty] | PANALYTICAL EMPYREAN X-RAY DIFFRACTOMETER | PANALYTICAL X’PERT PRO X-RAY DIFFRACTOMETER | ZEISS VERSA X-RAY MICROSCOPE
[6 empty] | solid, thin film, powder | solid, thin film, powder | solid
[6 empty] | mm resolution | mm resolution | 700 nm resolution
[6 empty] | phase, crystallography, stress, orientation, | phase, crystallography | phase/structure
[6 empty] | heating and cooling |  | 3D

## profilometer
Phase | Spatial Resolution | Compositional Sensitivity | Temperature | Mechanical Loading | Atmosphere | Helios | Tescan | Quanta | Phenom | JEOL | T12 | Talos
solid | N/A | N/A | room temp | N/A | ambient | solid | solid | solid | solid | solid | solid | solid
liquid | mm | a few at% | heated | Tension | vacuum | 10 nm resolution; 1 mm max | 5 nm resolution; 1 mm max | 500nm; 1 mm max | 500nm; 1 mm max | 25 nm resolution; 1 mm max | 0.2 nm; 0.1 mm max | 0.1 nm; 0.1 mm max
| um | PPM | cooled | Compression | other | 1 at%, B and higher | 1 at%, B and higher | 1 at%, B and higher |  | 1 at%, B and higher | 1 at%, B and higher | 1 at%, B and higher
Solid Form | nm |  |  | Bending |  | phase and orientation | phase and orientation |  |  | phase and orientation | phase and orientation | phase and orientation
Crystalline |  |  |  | Fatigue |  |  | bonding
Amorphous | Dimensionality | [5 empty] | heating
Thin Film | 1D |  |  | force ranges
Powder | 2D |  |  |  |  | TOF-SIMS | LEAP | SCIEX 5500 | SCIEX X500R | ORBITRAP EXPLORIS 120
| 3D |  |  |  |  | solid | solid | liquid | liquid | liquid
Liquid | [5 empty] | 100 nm resolution; 1 mm max | 2 A; 200 nm max
[6 empty] | ppb | ppm |  |  | ppb
Solid properties | [5 empty] | isotopes - all elements | isotopes - all elements
phase | [5 empty] | 3D | 3D
crystallographic texture
strain | [5 empty] | FTIR Spectrometer | UV-VIS SPECTROMETER | WOOLLAM M-2000 ELLIPSOMETER
bonding | [5 empty] | solid | solid | solid
5 mm
[6 empty] | bonding | absorption profile of thin films | refractive index and film thickness
[6 empty] | ASYLUM MFP-3D SCANNING PROBE MICROSCOPE | DIGITAL INSTRUMENTS AFM | PROFILOMETER | KEYENCE VHX-5000 | WITEC LASER CONFOCAL RAMAN MICROSCOPE
[6 empty] | solid and hydrated | solid | solid | solid and liquid | solid and liquid
[6 empty] | 1 nm | 10 nm | 100 nm to 1.2 mm | 500 nm | 500 nm
[6 empty] | topography, photoconductivity, fluorescence, conductivity, piezoelectricity, potential, modulus, viscoelasticity | topography | topography | 3D | 3D, bonding
heating and cooling
[6 empty] | DR-6000 HACH | SHIMADZU TOC-L TOTAL CARBON ANALYZER | THERMOSCIENIFIC DIONEX ICS-900
[6 empty] | liquid | liquid | liquid
[6 empty] | various water characteristics | carbon; nitrogen | anions
[6 empty] | PANALYTICAL EMPYREAN X-RAY DIFFRACTOMETER | PANALYTICAL X’PERT PRO X-RAY DIFFRACTOMETER | ZEISS VERSA X-RAY MICROSCOPE
[6 empty] | solid, thin film, powder | solid, thin film, powder | solid
[6 empty] | mm resolution | mm resolution | 700 nm resolution
[6 empty] | phase, crystallography, stress, orientation, | phase, crystallography | phase/structure
[6 empty] | heating and cooling |  | 3D

## Keyence
Phase | Spatial Resolution | Compositional Sensitivity | Temperature | Mechanical Loading | Atmosphere | Helios | Tescan | Quanta | Phenom | JEOL | T12 | Talos
solid | N/A | N/A | room temp | N/A | ambient | solid | solid | solid | solid | solid | solid | solid
liquid | mm | a few at% | heated | Tension | vacuum | 10 nm resolution; 1 mm max | 5 nm resolution; 1 mm max | 500nm; 1 mm max | 500nm; 1 mm max | 25 nm resolution; 1 mm max | 0.2 nm; 0.1 mm max | 0.1 nm; 0.1 mm max
| um | PPM | cooled | Compression | other | 1 at%, B and higher | 1 at%, B and higher | 1 at%, B and higher |  | 1 at%, B and higher | 1 at%, B and higher | 1 at%, B and higher
Solid Form | nm |  |  | Bending |  | phase and orientation | phase and orientation |  |  | phase and orientation | phase and orientation | phase and orientation
Crystalline |  |  |  | Fatigue |  |  | bonding
Amorphous | Dimensionality | [5 empty] | heating
Thin Film | 1D |  |  | force ranges
Powder | 2D |  |  |  |  | TOF-SIMS | LEAP | SCIEX 5500 | SCIEX X500R | ORBITRAP EXPLORIS 120
| 3D |  |  |  |  | solid | solid | liquid | liquid | liquid
Liquid | [5 empty] | 100 nm resolution; 1 mm max | 2 A; 200 nm max
[6 empty] | ppb | ppm |  |  | ppb
Solid properties | [5 empty] | isotopes - all elements | isotopes - all elements
phase | [5 empty] | 3D | 3D
crystallographic texture
strain | [5 empty] | FTIR Spectrometer | UV-VIS SPECTROMETER | WOOLLAM M-2000 ELLIPSOMETER
bonding | [5 empty] | solid | solid | solid
5 mm
[6 empty] | bonding | absorption profile of thin films | refractive index and film thickness
[6 empty] | ASYLUM MFP-3D SCANNING PROBE MICROSCOPE | DIGITAL INSTRUMENTS AFM | PROFILOMETER | KEYENCE VHX-5000 | WITEC LASER CONFOCAL RAMAN MICROSCOPE
[6 empty] | solid and hydrated | solid | solid | solid and liquid | solid and liquid
[6 empty] | 1 nm | 10 nm | 100 nm to 1.2 mm | 500 nm | 500 nm
[6 empty] | topography, photoconductivity, fluorescence, conductivity, piezoelectricity, potential, modulus, viscoelasticity | topography | topography | 3D | 3D, bonding
heating and cooling
[6 empty] | DR-6000 HACH | SHIMADZU TOC-L TOTAL CARBON ANALYZER | THERMOSCIENIFIC DIONEX ICS-900
[6 empty] | liquid | liquid | liquid
[6 empty] | various water characteristics | carbon; nitrogen | anions
[6 empty] | PANALYTICAL EMPYREAN X-RAY DIFFRACTOMETER | PANALYTICAL X’PERT PRO X-RAY DIFFRACTOMETER | ZEISS VERSA X-RAY MICROSCOPE
[6 empty] | solid, thin film, powder | solid, thin film, powder | solid
[6 empty] | mm resolution | mm resolution | 700 nm resolution
[6 empty] | phase, crystallography, stress, orientation, | phase, crystallography | phase/structure
[6 empty] | heating and cooling |  | 3D

## WITec Confocal
Phase | Spatial Resolution | Compositional Sensitivity | Temperature | Mechanical Loading | Atmosphere | Helios | Tescan | Quanta | Phenom | JEOL | T12 | Talos
solid | N/A | N/A | room temp | N/A | ambient | solid | solid | solid | solid | solid | solid | solid
liquid | mm | a few at% | heated | Tension | vacuum | 10 nm resolution; 1 mm max | 5 nm resolution; 1 mm max | 500nm; 1 mm max | 500nm; 1 mm max | 25 nm resolution; 1 mm max | 0.2 nm; 0.1 mm max | 0.1 nm; 0.1 mm max
| um | PPM | cooled | Compression | other | 1 at%, B and higher | 1 at%, B and higher | 1 at%, B and higher |  | 1 at%, B and higher | 1 at%, B and higher | 1 at%, B and higher
Solid Form | nm |  |  | Bending |  | phase and orientation | phase and orientation |  |  | phase and orientation | phase and orientation | phase and orientation
Crystalline |  |  |  | Fatigue |  |  | bonding
Amorphous | Dimensionality | [5 empty] | heating
Thin Film | 1D |  |  | force ranges
Powder | 2D |  |  |  |  | TOF-SIMS | LEAP | SCIEX 5500 | SCIEX X500R | ORBITRAP EXPLORIS 120
| 3D |  |  |  |  | solid | solid | liquid | liquid | liquid
Liquid | [5 empty] | 100 nm resolution; 1 mm max | 2 A; 200 nm max
[6 empty] | ppb | ppm |  |  | ppb
Solid properties | [5 empty] | isotopes - all elements | isotopes - all elements
phase | [5 empty] | 3D | 3D
crystallographic texture
strain | [5 empty] | FTIR Spectrometer | UV-VIS SPECTROMETER | WOOLLAM M-2000 ELLIPSOMETER
bonding | [5 empty] | solid | solid | solid
5 mm
[6 empty] | bonding | absorption profile of thin films | refractive index and film thickness
[6 empty] | ASYLUM MFP-3D SCANNING PROBE MICROSCOPE | DIGITAL INSTRUMENTS AFM | PROFILOMETER | KEYENCE VHX-5000 | WITEC LASER CONFOCAL RAMAN MICROSCOPE
[6 empty] | solid and hydrated | solid | solid | solid and liquid | solid and liquid
[6 empty] | 1 nm | 10 nm | 100 nm to 1.2 mm | 500 nm | 500 nm
[6 empty] | topography, photoconductivity, fluorescence, conductivity, piezoelectricity, potential, modulus, viscoelasticity | topography | topography | 3D | 3D, bonding
heating and cooling
[6 empty] | DR-6000 HACH | SHIMADZU TOC-L TOTAL CARBON ANALYZER | THERMOSCIENIFIC DIONEX ICS-900
[6 empty] | liquid | liquid | liquid
[6 empty] | various water characteristics | carbon; nitrogen | anions
[6 empty] | PANALYTICAL EMPYREAN X-RAY DIFFRACTOMETER | PANALYTICAL X’PERT PRO X-RAY DIFFRACTOMETER | ZEISS VERSA X-RAY MICROSCOPE
[6 empty] | solid, thin film, powder | solid, thin film, powder | solid
[6 empty] | mm resolution | mm resolution | 700 nm resolution
[6 empty] | phase, crystallography, stress, orientation, | phase, crystallography | phase/structure
[6 empty] | heating and cooling |  | 3D

## DR-6000 Hach
Phase | Spatial Resolution | Compositional Sensitivity | Temperature | Mechanical Loading | Atmosphere | Helios | Tescan | Quanta | Phenom | JEOL | T12 | Talos
solid | N/A | N/A | room temp | N/A | ambient | solid | solid | solid | solid | solid | solid | solid
liquid | mm | a few at% | heated | Tension | vacuum | 10 nm resolution; 1 mm max | 5 nm resolution; 1 mm max | 500nm; 1 mm max | 500nm; 1 mm max | 25 nm resolution; 1 mm max | 0.2 nm; 0.1 mm max | 0.1 nm; 0.1 mm max
| um | PPM | cooled | Compression | other | 1 at%, B and higher | 1 at%, B and higher | 1 at%, B and higher |  | 1 at%, B and higher | 1 at%, B and higher | 1 at%, B and higher
Solid Form | nm |  |  | Bending |  | phase and orientation | phase and orientation |  |  | phase and orientation | phase and orientation | phase and orientation
Crystalline |  |  |  | Fatigue |  |  | bonding
Amorphous | Dimensionality | [5 empty] | heating
Thin Film | 1D |  |  | force ranges
Powder | 2D |  |  |  |  | TOF-SIMS | LEAP | SCIEX 5500 | SCIEX X500R | ORBITRAP EXPLORIS 120
| 3D |  |  |  |  | solid | solid | liquid | liquid | liquid
Liquid | [5 empty] | 100 nm resolution; 1 mm max | 2 A; 200 nm max
[6 empty] | ppb | ppm |  |  | ppb
Solid properties | [5 empty] | isotopes - all elements | isotopes - all elements
phase | [5 empty] | 3D | 3D
crystallographic texture
strain | [5 empty] | FTIR Spectrometer | UV-VIS SPECTROMETER | WOOLLAM M-2000 ELLIPSOMETER
bonding | [5 empty] | solid | solid | solid
5 mm
[6 empty] | bonding | absorption profile of thin films | refractive index and film thickness
[6 empty] | ASYLUM MFP-3D SCANNING PROBE MICROSCOPE | DIGITAL INSTRUMENTS AFM | PROFILOMETER | KEYENCE VHX-5000 | WITEC LASER CONFOCAL RAMAN MICROSCOPE
[6 empty] | solid and hydrated | solid | solid | solid and liquid | solid and liquid
[6 empty] | 1 nm | 10 nm | 100 nm to 1.2 mm | 500 nm | 500 nm
[6 empty] | topography, photoconductivity, fluorescence, conductivity, piezoelectricity, potential, modulus, viscoelasticity | topography | topography | 3D | 3D, bonding
heating and cooling
[6 empty] | DR-6000 HACH | SHIMADZU TOC-L TOTAL CARBON ANALYZER | THERMOSCIENIFIC DIONEX ICS-900
[6 empty] | liquid | liquid | liquid
[6 empty] | various water characteristics | carbon; nitrogen | anions
[6 empty] | PANALYTICAL EMPYREAN X-RAY DIFFRACTOMETER | PANALYTICAL X’PERT PRO X-RAY DIFFRACTOMETER | ZEISS VERSA X-RAY MICROSCOPE
[6 empty] | solid, thin film, powder | solid, thin film, powder | solid
[6 empty] | mm resolution | mm resolution | 700 nm resolution
[6 empty] | phase, crystallography, stress, orientation, | phase, crystallography | phase/structure
[6 empty] | heating and cooling |  | 3D

## Shimadzu TOC-L
Phase | Spatial Resolution | Compositional Sensitivity | Temperature | Mechanical Loading | Atmosphere | Helios | Tescan | Quanta | Phenom | JEOL | T12 | Talos
solid | N/A | N/A | room temp | N/A | ambient | solid | solid | solid | solid | solid | solid | solid
liquid | mm | a few at% | heated | Tension | vacuum | 10 nm resolution; 1 mm max | 5 nm resolution; 1 mm max | 500nm; 1 mm max | 500nm; 1 mm max | 25 nm resolution; 1 mm max | 0.2 nm; 0.1 mm max | 0.1 nm; 0.1 mm max
| um | PPM | cooled | Compression | other | 1 at%, B and higher | 1 at%, B and higher | 1 at%, B and higher |  | 1 at%, B and higher | 1 at%, B and higher | 1 at%, B and higher
Solid Form | nm |  |  | Bending |  | phase and orientation | phase and orientation |  |  | phase and orientation | phase and orientation | phase and orientation
Crystalline |  |  |  | Fatigue |  |  | bonding
Amorphous | Dimensionality | [5 empty] | heating
Thin Film | 1D |  |  | force ranges
Powder | 2D |  |  |  |  | TOF-SIMS | LEAP | SCIEX 5500 | SCIEX X500R | ORBITRAP EXPLORIS 120
| 3D |  |  |  |  | solid | solid | liquid | liquid | liquid
Liquid | [5 empty] | 100 nm resolution; 1 mm max | 2 A; 200 nm max
[6 empty] | ppb | ppm |  |  | ppb
Solid properties | [5 empty] | isotopes - all elements | isotopes - all elements
phase | [5 empty] | 3D | 3D
crystallographic texture
strain | [5 empty] | FTIR Spectrometer | UV-VIS SPECTROMETER | WOOLLAM M-2000 ELLIPSOMETER
bonding | [5 empty] | solid | solid | solid
5 mm
[6 empty] | bonding | absorption profile of thin films | refractive index and film thickness
[6 empty] | ASYLUM MFP-3D SCANNING PROBE MICROSCOPE | DIGITAL INSTRUMENTS AFM | PROFILOMETER | KEYENCE VHX-5000 | WITEC LASER CONFOCAL RAMAN MICROSCOPE
[6 empty] | solid and hydrated | solid | solid | solid and liquid | solid and liquid
[6 empty] | 1 nm | 10 nm | 100 nm to 1.2 mm | 500 nm | 500 nm
[6 empty] | topography, photoconductivity, fluorescence, conductivity, piezoelectricity, potential, modulus, viscoelasticity | topography | topography | 3D | 3D, bonding
heating and cooling
[6 empty] | DR-6000 HACH | SHIMADZU TOC-L TOTAL CARBON ANALYZER | THERMOSCIENIFIC DIONEX ICS-900
[6 empty] | liquid | liquid | liquid
[6 empty] | various water characteristics | carbon; nitrogen | anions
[6 empty] | PANALYTICAL EMPYREAN X-RAY DIFFRACTOMETER | PANALYTICAL X’PERT PRO X-RAY DIFFRACTOMETER | ZEISS VERSA X-RAY MICROSCOPE
[6 empty] | solid, thin film, powder | solid, thin film, powder | solid
[6 empty] | mm resolution | mm resolution | 700 nm resolution
[6 empty] | phase, crystallography, stress, orientation, | phase, crystallography | phase/structure
[6 empty] | heating and cooling |  | 3D

## Thermo Dionex ICS-900
Phase | Spatial Resolution | Compositional Sensitivity | Temperature | Mechanical Loading | Atmosphere | Helios | Tescan | Quanta | Phenom | JEOL | T12 | Talos
solid | N/A | N/A | room temp | N/A | ambient | solid | solid | solid | solid | solid | solid | solid
liquid | mm | a few at% | heated | Tension | vacuum | 10 nm resolution; 1 mm max | 5 nm resolution; 1 mm max | 500nm; 1 mm max | 500nm; 1 mm max | 25 nm resolution; 1 mm max | 0.2 nm; 0.1 mm max | 0.1 nm; 0.1 mm max
| um | PPM | cooled | Compression | other | 1 at%, B and higher | 1 at%, B and higher | 1 at%, B and higher |  | 1 at%, B and higher | 1 at%, B and higher | 1 at%, B and higher
Solid Form | nm |  |  | Bending |  | phase and orientation | phase and orientation |  |  | phase and orientation | phase and orientation | phase and orientation
Crystalline |  |  |  | Fatigue |  |  | bonding
Amorphous | Dimensionality | [5 empty] | heating
Thin Film | 1D |  |  | force ranges
Powder | 2D |  |  |  |  | TOF-SIMS | LEAP | SCIEX 5500 | SCIEX X500R | ORBITRAP EXPLORIS 120
| 3D |  |  |  |  | solid | solid | liquid | liquid | liquid
Liquid | [5 empty] | 100 nm resolution; 1 mm max | 2 A; 200 nm max
[6 empty] | ppb | ppm |  |  | ppb
Solid properties | [5 empty] | isotopes - all elements | isotopes - all elements
phase | [5 empty] | 3D | 3D
crystallographic texture
strain | [5 empty] | FTIR Spectrometer | UV-VIS SPECTROMETER | WOOLLAM M-2000 ELLIPSOMETER
bonding | [5 empty] | solid | solid | solid
5 mm
[6 empty] | bonding | absorption profile of thin films | refractive index and film thickness
[6 empty] | ASYLUM MFP-3D SCANNING PROBE MICROSCOPE | DIGITAL INSTRUMENTS AFM | PROFILOMETER | KEYENCE VHX-5000 | WITEC LASER CONFOCAL RAMAN MICROSCOPE
[6 empty] | solid and hydrated | solid | solid | solid and liquid | solid and liquid
[6 empty] | 1 nm | 10 nm | 100 nm to 1.2 mm | 500 nm | 500 nm
[6 empty] | topography, photoconductivity, fluorescence, conductivity, piezoelectricity, potential, modulus, viscoelasticity | topography | topography | 3D | 3D, bonding
heating and cooling
[6 empty] | DR-6000 HACH | SHIMADZU TOC-L TOTAL CARBON ANALYZER | THERMOSCIENIFIC DIONEX ICS-900
[6 empty] | liquid | liquid | liquid
[6 empty] | various water characteristics | carbon; nitrogen | anions
[6 empty] | PANALYTICAL EMPYREAN X-RAY DIFFRACTOMETER | PANALYTICAL X’PERT PRO X-RAY DIFFRACTOMETER | ZEISS VERSA X-RAY MICROSCOPE
[6 empty] | solid, thin film, powder | solid, thin film, powder | solid
[6 empty] | mm resolution | mm resolution | 700 nm resolution
[6 empty] | phase, crystallography, stress, orientation, | phase, crystallography | phase/structure
[6 empty] | heating and cooling |  | 3D

## Panalytical Empyrean
Phase | Spatial Resolution | Compositional Sensitivity | Temperature | Mechanical Loading | Atmosphere | Helios | Tescan | Quanta | Phenom | JEOL | T12 | Talos
solid | N/A | N/A | room temp | N/A | ambient | solid | solid | solid | solid | solid | solid | solid
liquid | mm | a few at% | heated | Tension | vacuum | 10 nm resolution; 1 mm max | 5 nm resolution; 1 mm max | 500nm; 1 mm max | 500nm; 1 mm max | 25 nm resolution; 1 mm max | 0.2 nm; 0.1 mm max | 0.1 nm; 0.1 mm max
| um | PPM | cooled | Compression | other | 1 at%, B and higher | 1 at%, B and higher | 1 at%, B and higher |  | 1 at%, B and higher | 1 at%, B and higher | 1 at%, B and higher
Solid Form | nm |  |  | Bending |  | phase and orientation | phase and orientation |  |  | phase and orientation | phase and orientation | phase and orientation
Crystalline |  |  |  | Fatigue |  |  | bonding
Amorphous | Dimensionality | [5 empty] | heating
Thin Film | 1D |  |  | force ranges
Powder | 2D |  |  |  |  | TOF-SIMS | LEAP | SCIEX 5500 | SCIEX X500R | ORBITRAP EXPLORIS 120
| 3D |  |  |  |  | solid | solid | liquid | liquid | liquid
Liquid | [5 empty] | 100 nm resolution; 1 mm max | 2 A; 200 nm max
[6 empty] | ppb | ppm |  |  | ppb
Solid properties | [5 empty] | isotopes - all elements | isotopes - all elements
phase | [5 empty] | 3D | 3D
crystallographic texture
strain | [5 empty] | FTIR Spectrometer | UV-VIS SPECTROMETER | WOOLLAM M-2000 ELLIPSOMETER
bonding | [5 empty] | solid | solid | solid
5 mm
[6 empty] | bonding | absorption profile of thin films | refractive index and film thickness
[6 empty] | ASYLUM MFP-3D SCANNING PROBE MICROSCOPE | DIGITAL INSTRUMENTS AFM | PROFILOMETER | KEYENCE VHX-5000 | WITEC LASER CONFOCAL RAMAN MICROSCOPE
[6 empty] | solid and hydrated | solid | solid | solid and liquid | solid and liquid
[6 empty] | 1 nm | 10 nm | 100 nm to 1.2 mm | 500 nm | 500 nm
[6 empty] | topography, photoconductivity, fluorescence, conductivity, piezoelectricity, potential, modulus, viscoelasticity | topography | topography | 3D | 3D, bonding
heating and cooling
[6 empty] | DR-6000 HACH | SHIMADZU TOC-L TOTAL CARBON ANALYZER | THERMOSCIENIFIC DIONEX ICS-900
[6 empty] | liquid | liquid | liquid
[6 empty] | various water characteristics | carbon; nitrogen | anions
[6 empty] | PANALYTICAL EMPYREAN X-RAY DIFFRACTOMETER | PANALYTICAL X’PERT PRO X-RAY DIFFRACTOMETER | ZEISS VERSA X-RAY MICROSCOPE
[6 empty] | solid, thin film, powder | solid, thin film, powder | solid
[6 empty] | mm resolution | mm resolution | 700 nm resolution
[6 empty] | phase, crystallography, stress, orientation, | phase, crystallography | phase/structure
[6 empty] | heating and cooling |  | 3D

## Panalytical X'Pert Pro
Phase | Spatial Resolution | Compositional Sensitivity | Temperature | Mechanical Loading | Atmosphere | Helios | Tescan | Quanta | Phenom | JEOL | T12 | Talos
solid | N/A | N/A | room temp | N/A | ambient | solid | solid | solid | solid | solid | solid | solid
liquid | mm | a few at% | heated | Tension | vacuum | 10 nm resolution; 1 mm max | 5 nm resolution; 1 mm max | 500nm; 1 mm max | 500nm; 1 mm max | 25 nm resolution; 1 mm max | 0.2 nm; 0.1 mm max | 0.1 nm; 0.1 mm max
| um | PPM | cooled | Compression | other | 1 at%, B and higher | 1 at%, B and higher | 1 at%, B and higher |  | 1 at%, B and higher | 1 at%, B and higher | 1 at%, B and higher
Solid Form | nm |  |  | Bending |  | phase and orientation | phase and orientation |  |  | phase and orientation | phase and orientation | phase and orientation
Crystalline |  |  |  | Fatigue |  |  | bonding
Amorphous | Dimensionality | [5 empty] | heating
Thin Film | 1D |  |  | force ranges
Powder | 2D |  |  |  |  | TOF-SIMS | LEAP | SCIEX 5500 | SCIEX X500R | ORBITRAP EXPLORIS 120
| 3D |  |  |  |  | solid | solid | liquid | liquid | liquid
Liquid | [5 empty] | 100 nm resolution; 1 mm max | 2 A; 200 nm max
[6 empty] | ppb | ppm |  |  | ppb
Solid properties | [5 empty] | isotopes - all elements | isotopes - all elements
phase | [5 empty] | 3D | 3D
crystallographic texture
strain | [5 empty] | FTIR Spectrometer | UV-VIS SPECTROMETER | WOOLLAM M-2000 ELLIPSOMETER
bonding | [5 empty] | solid | solid | solid
5 mm
[6 empty] | bonding | absorption profile of thin films | refractive index and film thickness
[6 empty] | ASYLUM MFP-3D SCANNING PROBE MICROSCOPE | DIGITAL INSTRUMENTS AFM | PROFILOMETER | KEYENCE VHX-5000 | WITEC LASER CONFOCAL RAMAN MICROSCOPE
[6 empty] | solid and hydrated | solid | solid | solid and liquid | solid and liquid
[6 empty] | 1 nm | 10 nm | 100 nm to 1.2 mm | 500 nm | 500 nm
[6 empty] | topography, photoconductivity, fluorescence, conductivity, piezoelectricity, potential, modulus, viscoelasticity | topography | topography | 3D | 3D, bonding
heating and cooling
[6 empty] | DR-6000 HACH | SHIMADZU TOC-L TOTAL CARBON ANALYZER | THERMOSCIENIFIC DIONEX ICS-900
[6 empty] | liquid | liquid | liquid
[6 empty] | various water characteristics | carbon; nitrogen | anions
[6 empty] | PANALYTICAL EMPYREAN X-RAY DIFFRACTOMETER | PANALYTICAL X’PERT PRO X-RAY DIFFRACTOMETER | ZEISS VERSA X-RAY MICROSCOPE
[6 empty] | solid, thin film, powder | solid, thin film, powder | solid
[6 empty] | mm resolution | mm resolution | 700 nm resolution
[6 empty] | phase, crystallography, stress, orientation, | phase, crystallography | phase/structure
[6 empty] | heating and cooling |  | 3D

## Zeiss Versa XCT
Phase | Spatial Resolution | Compositional Sensitivity | Temperature | Mechanical Loading | Atmosphere | Helios | Tescan | Quanta | Phenom | JEOL | T12 | Talos
solid | N/A | N/A | room temp | N/A | ambient | solid | solid | solid | solid | solid | solid | solid
liquid | mm | a few at% | heated | Tension | vacuum | 10 nm resolution; 1 mm max | 5 nm resolution; 1 mm max | 500nm; 1 mm max | 500nm; 1 mm max | 25 nm resolution; 1 mm max | 0.2 nm; 0.1 mm max | 0.1 nm; 0.1 mm max
| um | PPM | cooled | Compression | other | 1 at%, B and higher | 1 at%, B and higher | 1 at%, B and higher |  | 1 at%, B and higher | 1 at%, B and higher | 1 at%, B and higher
Solid Form | nm |  |  | Bending |  | phase and orientation | phase and orientation |  |  | phase and orientation | phase and orientation | phase and orientation
Crystalline |  |  |  | Fatigue |  |  | bonding
Amorphous | Dimensionality | [5 empty] | heating
Thin Film | 1D |  |  | force ranges
Powder | 2D |  |  |  |  | TOF-SIMS | LEAP | SCIEX 5500 | SCIEX X500R | ORBITRAP EXPLORIS 120
| 3D |  |  |  |  | solid | solid | liquid | liquid | liquid
Liquid | [5 empty] | 100 nm resolution; 1 mm max | 2 A; 200 nm max
[6 empty] | ppb | ppm |  |  | ppb
Solid properties | [5 empty] | isotopes - all elements | isotopes - all elements
phase | [5 empty] | 3D | 3D
crystallographic texture
strain | [5 empty] | FTIR Spectrometer | UV-VIS SPECTROMETER | WOOLLAM M-2000 ELLIPSOMETER
bonding | [5 empty] | solid | solid | solid
5 mm
[6 empty] | bonding | absorption profile of thin films | refractive index and film thickness
[6 empty] | ASYLUM MFP-3D SCANNING PROBE MICROSCOPE | DIGITAL INSTRUMENTS AFM | PROFILOMETER | KEYENCE VHX-5000 | WITEC LASER CONFOCAL RAMAN MICROSCOPE
[6 empty] | solid and hydrated | solid | solid | solid and liquid | solid and liquid
[6 empty] | 1 nm | 10 nm | 100 nm to 1.2 mm | 500 nm | 500 nm
[6 empty] | topography, photoconductivity, fluorescence, conductivity, piezoelectricity, potential, modulus, viscoelasticity | topography | topography | 3D | 3D, bonding
heating and cooling
[6 empty] | DR-6000 HACH | SHIMADZU TOC-L TOTAL CARBON ANALYZER | THERMOSCIENIFIC DIONEX ICS-900
[6 empty] | liquid | liquid | liquid
[6 empty] | various water characteristics | carbon; nitrogen | anions
[6 empty] | PANALYTICAL EMPYREAN X-RAY DIFFRACTOMETER | PANALYTICAL X’PERT PRO X-RAY DIFFRACTOMETER | ZEISS VERSA X-RAY MICROSCOPE
[6 empty] | solid, thin film, powder | solid, thin film, powder | solid
[6 empty] | mm resolution | mm resolution | 700 nm resolution
[6 empty] | phase, crystallography, stress, orientation, | phase, crystallography | phase/structure
[6 empty] | heating and cooling |  | 3D